## Simulation Parameters
Parameter Type | Symbol | Value | Unit | Description
SINS Gyro Fixed Bias | ε_b | [0.1, 0.15, -0.08] | °/h | Gyroscope Fixed Bias Error
SINS Gyro Random Walk | ε_w | [0.01, 0.015, 0.008] | °/√h | Gyroscope Random Walk Error
SINS Accelerometer Fixed Bias | a_b | [0.02, 0.03, 0.01] | mg | Accelerometer Fixed Bias Error
SINS Accelerometer Markov Process | a_m | [0.005, 0.007, 0.003] | mg | Accelerometer First-order Markov Process Error
SINS Initial Attitude Error | θ_0 | [0.5, 0.5, 1.0] | ° | Initial Attitude Angle Error
DVL Velocity Scale Error | S_dvl | 5×10⁻⁴ | - | Velocity Measurement Scale Factor Error
DVL White Noise | n_dvl | 0.01 | m/s | Velocity Measurement White Noise
DVL Installation Angle Error | α_dvl | [0.3, -0.2, 0.8] | ° | DVL Installation Angle Error
DVL Bottom-lock Height Threshold | H_dvl | 150 | m | DVL Bottom-tracking Maximum Height
USBL Position Error STD | σ_usbl | [0.3, 0.3, 0.3] | m | Position Measurement Standard Deviation
USBL Time Sync Error | τ_usbl | 0.05 | s | Time Synchronization Error
USBL Update Interval | T_usbl | 5 | s | Measurement Update Period
Depth Sensor Static Bias | b_d | 0.05 | m | Depth Measurement Static Bias
Depth Sensor Nonlinear Error | k_d | 0.02 | %FS | Full-scale Nonlinear Error
Depth Sensor Temperature Drift | k_t | 0.001 | °C⁻¹ | Temperature Drift Coefficient
Ocean Current Speed | V_c | 0.1 | m/s | Ocean Current Velocity Magnitude
Ocean Current Direction | θ_c | 45 | ° | Ocean Current Direction Angle
Wave Disturbance Amplitude | A_w | 0.5 | m | Wave Disturbance Amplitude
Sampling Time | Δt | 0.1 | s | System Sampling Period
Simulation Duration | T | 600 | s | Total Simulation Duration